## Tabelle1
Item	Qty	Reference(s)	Value	LibPart	Footprint	Manu	PartNo	Dist	DistPart
1	1	BT501	CR-1220	Device:Battery_Cell	modusoft:BatteryHolder_HARWIN_S8411-45R_CR1220	Harwin	S8411-45R	Mouser	855-S8411-45R
2	25	C101, C203, C210, C302, C307, C406, C407, C408, C409, C501, C502, C605, C606, C609, C801, C802, C803, C901, C902, C903, C917, C918, C919, C920, C924	100n	Device:C	Capacitor_SMD:C_0805_2012Metric		GPC0805104
3	8	C102, C103, C104, C105, C106, C107, C108, C109	1000u/25V	Device:CP	Capacitor_THT:CP_Radial_D10.0mm_P5.00mm
4	4	C202, C204, C205, C206	4u7/50V	Device:C	Capacitor_SMD:C_1206_3216Metric	Murata	GRM31CR71H475KA12L	Mouser	81-GRM31CR71H475KA2L
5	1	C207	1u/50V	Device:C	Capacitor_SMD:C_0805_2012Metric	Murata	GRM21BR71H105KA12L	Mouser	81-GRM155R6YA105KE1D
6	1	C208	10n	Device:C	Capacitor_SMD:C_0805_2012Metric		GPC0805103
7	1	C209	180u/16V	Device:CP	Capacitor_SMD:CP_Elec_10x7.9	Sanyo	16SVP180MX	Mouser	667-16SVP180MX
8	1	C211	47u/16V	Device:C	Capacitor_SMD:C_1210_3225Metric	Murata	GRM32ER61C476KE15L	Mouser	81-GRM32EC81C476KE5L
9	26	C301, C303, C304, C305, C306, C308, C309, C310, C401, C402, C403, C404, C601, C602, C603, C604, C607, C608, C909, C910, C913, C914, C915, C916, C922, C923	1u	Device:C	Capacitor_SMD:C_0805_2012Metric		GPC0805105
10	2	C904, C905	2u2	Device:C	Capacitor_SMD:C_0805_2012Metric		GPC0805225
11	2	C906, C921	10u	Device:C	Capacitor_SMD:C_0805_2012Metric	Murata	GRM21BR61C106KE15K	Mouser	81-GRM21BR61C106KE5K
12	2	C907, C908	2n2	Device:C	Capacitor_SMD:C_0805_2012Metric		GPC0805222
13	2	C911, C912	470n	Device:C	Capacitor_SMD:C_0805_2012Metric		GPC0805474
14	1	D101	S3BB-13-F	Device:D	Diode_SMD:D_SMB	Diodes Incorporated	ES3BB-13-F	Mouser	621-ES3BB-F
15	1	D102	VS-20BQ030HM3/5BT	Device:D_Schottky	Diode_SMD:D_SMB	Vishay Semiconductors	VS-20BQ030HM3/5BT	Mouser	78-VS-20BQ030HM35BT
16	1	D201	SS36-E3/57T	Device:D_Schottky	Diode_SMD:D_SMC	Vishay Semiconductors	SS36-E3/57T	Mouser	625-SS36-E3
17	4	D301, D302, D303, D304	S1BB-13-F	Device:D	Diode_SMD:D_SMB	Diodes Incorporated	S1BB-13-F	Mouser	621-S1BB-F
18	1	D901	PESD3V3L4UG	Power_Protection:PESD3V3L4UG	Package_TO_SOT_SMD:SOT-353_SC-70-5	Nexperia	PESD3V3L4UG,115	Mouser	771-PESD3V3L4UG-T/R
19	1	D902	MBR0540	Device:D_Schottky	Diode_SMD:D_SOD-123	ON Semiconductor	MBR0540T1G	Mouser	863-MBR0540T1G
20	1	D903	MM3Z24VT1G	Device:D_Zener	Diode_SMD:D_SOD-323	ON Semiconductor	MM3Z24VT1G	Mouser	863-MM3Z24VT1G
21	1	F101	1.5A	Device:Polyfuse	Fuse:Fuse_2920_7451Metric	Littelfuse	2920L150DR	Mouser	576-2920L150
22	5	F301, F302, F303, F304, F801	300mA	Device:Polyfuse	Fuse:Fuse_1812_4532Metric	Littelfuse	MINISMDC030F-2	Mouser	650-MINISMDC030F-2
24	1	J101	Power 12V	Connector:Conn_01x02_Male	modusoft:TerminalBlock_Phoenix_PTSM-0,5-2-HH-2.5-SMD_1x02-1MP_P2.50mm_Vertical	Phoenix	1778764	Mouser	651-1778764
						Phoenix	1778832	Mouser	651-1778832
25	1	J301	COM1	Connector:8P8C	modusoft:Modular-MEBP8-8S			Reichelt	MEBP 8-8S
26	1	J302	COM2	Connector:8P8C	modusoft:Modular-MEBP8-8S			Reichelt	MEBP 8-8S
27	1	J303	COM3	Connector:8P8C	modusoft:Modular-MEBP8-8S			Reichelt	MEBP 8-8S
28	1	J304	COM4	Connector:8P8C	modusoft:Modular-MEBP8-8S			Reichelt	MEBP 8-8S
29	1	J701	BeagleBone J9	Connector_Generic:Conn_02x23_Odd_Even	Connector_PinSocket_2.54mm:PinSocket_2x23_P2.54mm_Vertical
30	1	J702	BeagleBone J8	Connector_Generic:Conn_02x23_Odd_Even	Connector_PinSocket_2.54mm:PinSocket_2x23_P2.54mm_Vertical
31	1	J705	BeagleBone J1	Connector_Generic:Conn_01x06	Connector_PinHeader_2.54mm:PinHeader_1x06_P2.54mm_Vertical
32	1	J801	OneWire	Connector:4P4C	modusoft:Modular-MEBP4-4S			Reichelt	MEBP 4-4S
33	1	J802	ENC0	Connector:4P4C	modusoft:Modular-MEBP4-4S			Reichelt	MEBP 4-4S
34	1	J803	ENC1	Connector:4P4C	modusoft:Modular-MEBP4-4S			Reichelt	MEBP 4-4S
35	1	J901	Audio Out	Connector:6P6C	modusoft:Modular-MEBP6-6S			Reichelt	MEBP 6-6S
36	1	J902	DISP	Connector_Generic:Conn_01x40	Connector_FFC-FPC:TE_4-1734839-0_1x40-1MP_P0.5mm_Horizontal	TE Connectivity	4-1734592-0	Mouser	571-4-1734592-0
37	2	L201, L203	600R@100MHz/2A	Device:L_Core_Ferrite	modusoft:WE_742792040	Würth	WE_CBF 742792040	Mouser	710-742792040
38	1	L202	22u	Device:L_Core_Ferrite	Inductor_SMD:L_Wuerth_WE-PDF_Handsoldering	Würth	WE_PDF 7447798221	Mouser	710-7447798221
39	4	L401, L601, L602, L603	1k@100MHz	Device:L_Core_Ferrite	Inductor_SMD:L_0805_2012Metric	Würth	742792096	Mouser	710-742792096
40	1	L901	10u	Device:L_Core_Ferrite	Inductor_SMD:L_Wuerth_MAPI-2510	Wurth Elektronik	74404024100	Mouser	710-74404024100
41	1	Q301	BC846	Transistor_BJT:BC846	Package_TO_SOT_SMD:SOT-23	ON Semiconductor	BC846BLT1G	Mouser	863-BC846BLT1G
42	1	Q801	BSS84	Transistor_FET:BSS84	Package_TO_SOT_SMD:SOT-23	ON Semiconductor	BSS84	Mouser	512-BSS84
43	1	R101	120k	Device:R	Resistor_SMD:R_0805_2012Metric		GPR0805120k
44	13	R102, R301, R601, R602, R603, R604, R605, R606, R802, R803, R901, R909, R943	10k	Device:R	Resistor_SMD:R_0805_2012Metric		GPR080510k
45	4	R103, R104, R402, R403	4k7	Device:R	Resistor_SMD:R_0805_2012Metric		GPR08054k7
46	1	R201	61k9	Device:R	Resistor_SMD:R_0805_2012Metric	Panasonic	ERJ-6ENF6192V	Mouser	667-ERJ-6ENF6192V
47	1	R202	82k	Device:R	Resistor_SMD:R_0805_2012Metric		GPR080582k
48	2	R203, R906	20k	Device:R	Resistor_SMD:R_0805_2012Metric		GPR080520k
49	7	R302, R303, R907, R908, R910, R911, R941	100k	Device:R	Resistor_SMD:R_0805_2012Metric		GPR0805100k
50	2	R401, R801	200k	Device:R	Resistor_SMD:R_0805_2012Metric		GPR0805200k
51	3	R804, R912, R913	100R	Device:R	Resistor_SMD:R_0805_2012Metric		GPR0805100R
52	1	R805	22R	Device:R	Resistor_SMD:R_0805_2012Metric		GPR080522R
53	2	R902, R903	470R	Device:R	Resistor_SMD:R_0805_2012Metric		GPR0805470R
54	2	R904, R905	27k	Device:R	Resistor_SMD:R_0805_2012Metric		GPR080527k
55	1	R942	2R7	Device:R	Resistor_SMD:R_0805_2012Metric		GPR08052R7
56	5	RN801, RN802, RN803, RN804, RN805	22R	Device:R_Pack04	Resistor_SMD:R_Array_Concave_4x0603	Panasonic	EXB-V8V220JV	Mouser	667-EXB-V8V220JV
57	1	U201	LM22670M-5_0	mds-vreg:LM22670M-5_0	modusoft:HSOP-8-1EP_3.9x4.9mm_P1.27mm_EP2.41x3.1mm_ThermalVias	Texas Instruments	LM22670MRE-5.0/NOPB	Mouser	926-LM22670MRE50NOPB
58	2	U301, U302	MAX3232	Interface_UART:MAX3232	Package_SO:SOIC-16_3.9x9.9mm_P1.27mm	Texas Instruments	MAX3232EID	Mouser	595-MAX3232EID
59	2	U401, U402	MCP1700-1802E_SOT23	Regulator_Linear:MCP1700-1802E_SOT23	Package_TO_SOT_SMD:SOT-23	Microchip Technology	MCP1700T-1802E/TT	Mouser	579-MCP1700T1802E/TT
60	2	U403, U801	PCA9306	Interface:PCA9306	Package_SO:SSOP-8_2.95x2.8mm_P0.65mm	Texas Instruments	PCA9306DCTR	Mouser	595-PCA9306DCTR
61	1	U404	ICM20948	mds-misc:ICM20948	modusoft:QFN-24-1EP_3x3mm_P0.4mm_EP1.75x1.6mm_NP	TDK InvenSense	ICM-20948	Mouser	410-ICM-20948
62	1	U501	DS1338-33	Timer_RTC:DS1307Z+	Package_SO:SOIC-8_3.9x4.9mm_P1.27mm	Maxim Integrated	DS1338Z-33+T&R	Mouser	700-DS1338Z-33T&R
63	1	U502	24LC01	Memory_EEPROM:24LC01	Package_SO:SOIC-8_3.9x4.9mm_P1.27mm	Microchip Technology	24LC01B-I/SN	Mouser	579-24LC01B-I/SN
64	4	U601, U602, U605, U902	MCP1700-3302E_SOT23	Regulator_Linear:MCP1700-3302E_SOT23	Package_TO_SOT_SMD:SOT-23	Microchip Technology	MCP1700T-3302E/TT	Mouser	579-MCP1700T3302E/TT
65	2	U603, U604	MS5611	mds-misc:MS5611	Package_LGA:LGA-8_3x5mm_P1.25mm	Measurement Specialties	MS561101BA03-50	Mouser	824-MS561101BA03-50
66	1	U606	AMS5915	mds-misc:AMS5915	modusoft:AMS5915			Amsys GmbH & Co. KK	AMS5915-0050-D-N
67	1	U802	DS2482-100	mds-misc:DS2482-100	Package_SO:SOIC-8_3.9x4.9mm_P1.27mm	Maxim Integrated	DS2482S-100+	Mouser	700-DS2482S-100
68	1	U901	PCM5101A	Audio:PCM5101	Package_SO:TSSOP-20_4.4x6.5mm_P0.65mm	Texas Instruments	PCM5101APWR	Mouser	595-PCM5101APWR
69	1	U903	LM4990MM	Amplifier_Audio:LM4990MM	Package_SO:TSSOP-8_3x3mm_P0.65mm	Texas Instruments	LM4990MM/NOPB	Mouser	926-LM4990MM/NOPB
70	1	U904	TS3A24159DGSR	Analog_Switch:TS3A24159DGSR	Package_SO:TSSOP-10_3x3mm_P0.5mm	Texas Instruments	TS3A24159DGSR	Mouser	595-TS3A24159DGSR
71	1	U905	SN65HVDA540	Interface_CAN_LIN:TJA1049T-3	Package_SO:SOIC-8_3.9x4.9mm_P1.27mm	Texas Instruments	SN65HVDA540QDR	Mouser	595-SN65HVDA540QDR
72	1	U906	FAN5333B	Regulator_Switching:SC4503TSK	Package_TO_SOT_SMD:TSOT-23-5	ON Semiconductor	FAN5333BSX	Mouser	512-FAN5333BSX
73	1	Y501	32.768kHz/12.5pF	Device:Crystal	Crystal:Crystal_SMD_3215-2Pin_3.2x1.5mm	ECS	ECS-.327-12.5-34B-TR	Mouser	520-327-12.5-34B